## BLDC Driver ICs
Name | 6130 | E523.50 | BridgeSwitch
Motor Type | BLDC/PMSM, 3-phase | BLDC/PMSM, 3-phase | 2- or 3-phase high-voltage PM and BLDC motor drives
No. Axes | 1 | 1 | 1
Motor Supply | 4,5-28 V | 7 - 72 V | 600V
Gate Driver Current | 1A | 0,2A | up to 5,5A
Interfaces | PWM, Error | PWM, BEMF, Error | INL and /INH logic Inputs, Error
Temp Range | -40...125°C | -40...150°C | 150°C
Package | QFN32 5x5mm | QFN36 7x7mm | InSOP-24C 5x5mm
Order Code | TMC6130-LA | E52350A79B | BridgeSwitch

## BLDC Controller ICs
|  | Name | TMC4671
Product: | TMC8670 | Motor Type: | BLDC, PMSM
Supply Voltage: | 1,2 ... 3,3V |  | Stepper
Host Interface: | 2x MII |  | DC
FMMUs: | 8 |  | Voice Coil
Syncmanager: | 8 | No. Axes: | 1
Process Data RAM: | 16k | Core Supply: | 1,65...1,95V
Distributed Clocks | 64bit | Digital I/O supply | 3,3V
SPI Process Data Interface | 30Mbit/s | Interfaces: | SPI, PWM, Step/Direction
Clock Output | 16/25MHz | End- & Ref.-Switch inputs: | 3
SPI Master Interface: | X | Encoder interface: | ABN, HALL, Analog
IIC Interface: | X | Closed loop servo drive | Field Oriented Control (FOC)
ABN Encoder Input: | differential | Package: | QFN76 10,5x6,5mm
Step/Direction Outputs: | 3 | Order code: | TMC4671-ES
PWM Outputs: | 4
DAC Outputs: | 1
Multi Function I/Os: | 24
100mA High Voltage I/Os: | 8
Package: | BGA325
11x11mm
0,5mm Pitch
Order code: | TMC8670-BA

## BLDC Controller & Driver ICs
Name | NJW4315 | TMCC160 | Elmos E523.05 | Elmos E523.52
Motor Type: | BLDC/PMSM, 3-phase | BLDC/PMSM, 3-phase | BLDC/PMSM, 3-phase | BLDC/PMSM, 3-phase
No. Axes: | 1 | 1 | 1 | 1
Motor Supply: | 6,3...36V | 7…28V | 7…28V | 7…28V
Gate Driver Current, max: | 150mA |  | 0,3A | 0,3A
Interfaces: | PWM, DC | CAN,SPI,Analog, UART(RS232,RS485) | GP I/O, LIN, PWM | GP I/O
Temperature Range: | -40...125°C | -25...85°C | -40...150°C | -40...150°C
Package: | QFN24 4x4mm | LGA51 12x17mm< | QFN48 7x7mm | QFN36 7x7mm
MOQ: | 1000 pcs.
Order code: | NJW4315MLET1(TE1) | TMCC160-LC | E52305A78B | E52352A79B

## BLDC IC Übersicht
BLDC IC Overview |  | Motion Controller (Commutation) |  | Motion Controller (Commutation) + Gate Driver | [8 empty] | Gate Driver | [10 empty] | Gate Driver + Power Stage | [8 empty] | Motion Controller + Gate Driver + Power Stage
Common | Part | TMC4671 | MP6570 | TMCC160 | MP6532 | MP6535 | MP6538 | NJW4302 | NJW4303 | NJW4305a | NJW4315T1 | NJW4315 | TMC6100 | TMC6130 | TMC6140 | TMC6200 | MP6529 | MP6530 | MP6531A | MP6534 | MP6537 | MP6539 | MP6539B | TMC6300 | MP6536 | MP6540 | MP6540A | MP6540H | MP6540HA | MP6543H | MP6543HA | Bridge Switch | MP6543HB
| Vendor | Trinamic | MPS | Trinamic | MPS | MPS | MPS | NJW | NJW | NJW | NJW | NJR | Trinamic | Trinamic | Trinamic | Trinamic | MPS | MPS | MPS | MPS | MPS | MPS | MPS | Trinamic | MPS | MPS | MPS | MPS | MPS | MPS | MPS | PI | MPS
| Supply Voltage | 1,65…1,95V 3,3V | 3...3,6V | 7…28V | 5…60V | 5...55V | 8...100V | 5V | 9 .. 35V | 7,3...36V | 6,3...36V | 6,3...36V | 8…60V | 7…28V | 5,5…35V | 8…60V | 8…100V | 5...60V | 5...60V | 5...55V | 8...100V | 8...100V | 8...100V | 2...11V | 5...26V | 5,5...35V | 5,5...35V | 5,5...50V | 5,5...50V | 3…22V | 3…22V | max. 600V | 3…22V
Extras |  | Real Time Monitoring Interface | + MP6710 companion | TMCL |  | 500mA Buck Regulator | LDO | Velocity control Current limit | Current limit |  |  |  | for battery powered applications |  | Stabilized gate voltage, Fault-UART | SPI, Fault Interface |  |  |  | 500mA Buck Regulator | LDO | LDO |  |  | Current Limit | [6 empty] | Half Bridge
Motion Controller | Technology | Hardware State Machine | Hardware State Machine | MCU | Hardware State Machine | Hardware State Machine | Hardware State Machine | Hardware State Machine | Hardware State Machine | Hardware State Machine | Hardware State Machine | Hardware State Machine | - | - | - | - | - | - | - | - | - | - | - | - | - | - | - | - | - | - | - | - | Hardware State Machine
| Block Commutation | - | - | X | X | X | X | X | X | X | X | X | - | - | - | - | - | - | - | - | - | - | - | - | - | - | - | - | - | - | - | - | X
| Sine Commutation | X | X | X | - | - | - | - | - | - | - | - | - | - | - | - | - | - | - | - | - | - | - | - | - | - | - | - | - | - | - | - | -
| FOC - Field Oriented Control | X | X | X | - | - | - | - | - | - | - | - | - | - | - | - | - | - | - | - | - | - | - | - | - | - | - | - | - | - | - | - | -
| SVM -Space Vector Modulation | X |  | X | - | - | - | - | - | - | - | - | - | - | - | - | - | - | - | - | - | - | - | - | - | - | - | - | - | - | - | - | -
| Hall-Sensor Input | X | - | X | X | X | X | X | X | X | X | X | - | - | - | - | - | - | - | - | - | - | - | - | - | - | - | - | - | - | - | - | X
| Encoder Input | X | int. Mag. 14 Bit | X | - | - | - | - | - | - | - | - | - | - | - | - | - | - | - | - | - | - | - | - | - | - | - | - | - | - | - | - | -
| Sensorless | - | - | - | - | - | - | - | - | - | - | - | - | - | - | - | - | - | - | - | - | - | - | - | - | - | - | - | - | - | - | - | -
| Interfaces | SPI, ABN, PWM, Analog In | Step/Dir, SPI, I2C, RS485, PWM | SPI, CAN, UART, Analog | PWM, Direction, Break | PWM, Direction, Break | PWM, Direction, Break | Speed Direction Start/Stop | Direction Start/Stop | PWM, Direction | PWM, Analog | PWM, Analog | - | - | - | - | - | - | - | - | - | - | - | - | - | - | - | - | - | - | - | - | PWM, Direction, Brake
Gate Driver | max. Gate Current | - | - | 1000 mA | +0,8A -1 A | +0,8A -1 A | +0,8A -1 A | 30mA | 40mA | 150mA | 150mA | 150 mA | prog. 0,5/1/1,5A | +/- 1 A | prog. 0,5/1A | prog. 0,5/1/1,5A | +0,8A -1 A | +0,8A -1 A | +0,8A -1 A | +0,8A -1 A | +0,8A -1 A | +0,8A -1 A | +0,8A -1 A | int. | int. | int. | int. | int. | int. | int. | int. | int. | int.
| Control Interface | - | - | Internal | Internal | Internal | Internal | Internal | Internal | Internal | Internal | Internal | 3x HS 3x LS | 3x HS 3x LS | 3x HS 3x LS | 3x HS 3x LS | 3x PWM 3x Enable | 3x PWM 3x Enable | 3x HS 3x LS | 3x PWM 3x Enable | 3x PWM 3x Enable | 3x HS 3x LS | 3x HS 3x LS | 3x HS 3x LS | 3x PWM | 3x PWM 3x Enable | 3x HS 3x LS |  | 3x HS 3x LS | 3x PWM 3x Enable | 3x HS 3x LS | 1x PWM | int.
| Current-Sense-Amplifier | - | - | int. 1x Bottom or ext. 2x inline | int. 1x Bottom | int. 1x Bottom | int. 1x Bottom | - | - | - | - | int. 1x Bottom | ext. | int. 1x Bottom | int. 3x Bottom | int. 3x Inline | int. 1x Bottom | int. 1x Bottom | int. 1x Bottom | int. 1x Bottom | int. 1x Bottom | int. 1x Bottom | int. 1x Bottom | int. 1x Bottom | - | int. 3x Bottom | int. 3x Bottom | int. 3x Bottom | int. 3x Bottom | int. 3x Bottom | int. 3x Bottom | - | int. 3x Bottom
Power Stage | max. Phase Current | - | - | - | - | - | - | - | - | - | - | - | - | - | - | - | - | - | - | - | - | - | - | 1,4A rms | 5.5A peak | 3A rms 10A peak | 3A rms 10A peak | 5A rms 6A peak | 5A rms 6A peak | 2A rms | 2A rms | 0,22A (rms) ¦ 1,0A (peak) 0,50A (rms) ¦ 1,7A (peak) 0,75A (rms) ¦ 3,0A (peak) 1,00A (rms) ¦ 5,5A (peak) | 2A rms
| MOSFET On Resistance | - | - | - | - | - | - | - | - | - | - | - | - | - | - | - | - | - | - | - | - | - | - | 170mΩ | 140mΩ | 50mΩ | 50mΩ | 45mΩ | 45mΩ | 110mΩ | 110mΩ |  | 110mΩ
Common | Temp.-Range (Ambient) | -40…125°C | -40 … 125°C | -25...85°C | -40 … 125°C | -40 … 125°C | -40 … 125°C | -40 .. 85°C | -40 .. 85°C | -40 .. 105°C | -40 … 125°C | -40...125°C | -40…125°C | -40…125°C | -40…125°C | -40 … 125°C | -40 … 125°C | -40 … 125°C | -40 … 125°C | -40 … 125°C | -40 … 125°C | -40 … 125°C | -40 … 125°C | -40 .. 125°C | -40 … 125°C | -40 … 125°C | -40 … 125°C | -40 … 125°C | -40 … 125°C | -40...125°C | -40...125°C | -40…150°C | -40...125°C
| Package | QFN76 10,5x6,5 | QFN32 | LGA51 12x17 | QFN28 4x4 TSSOP28 | QFN40 5x5 | QFN28 4x5 TSSOP-28 | QFP44 | SSOP32 | SSOP20-C3 | EQFN24-LE | QFN24 4x4 | QFN37 7x7 | QFN32 5x5 | QFN26 5x5 | TQFP48 9x9 | QFN28 4x4 TSSOP-28 | QFN28 4x4 TSSOP-28 | QFN28 4x4 TSSOP-28 | QFN40 5x5 | QFN28 4x5 TSSOP-28 | QFN28 4x5 TSSOP-28 | QFN28 4x5 TSSOP-28 | QFN20 3x3 | QFN40 5x5 | QFN26 5x5 | QFN26 5x5 | QFN26 5x5 | QFN26 5x5 | QFN24 3x4 | QFN24 3x4 | InSOP-24C | QFN24 3x4
| Related EVB |  |  |  | EV6532-R | EV6535-U | EV6538-V | [5 empty] | TMC6100-EVAL | TMC6130-EVAL | TMC6140-EVAL | TMC6200-EVAL | EV6529 | EV6530-F | EVQ6531-V | EV6534-U | EV6538-V | EV6539-F | EV6539B-F | TMC6300-EVAL |  | EV6540-U | EV6540A-U | EV6540H-U | EV6540HA-U | EV6543H-L | EV6543HA-L |  | EV6534HB-L
[22 empty] | EV6539-V | EV6539B-V
www.mev-elektronik.com