## TVS Select Guide Definitions
TVS Selector Guide Definitions
| Status | Description
| New | Released to production within the last 6 months
| Full Production | Older than 18 months but still recommneded for new designs
| Not for new designs | We have a recommended replacement part
| Last time buy mm/dd/yy | End of life letter released. Date is the last order entry date.
| Obsolete | No more orders accepted

## TVS
TVS Selector Guide
Part Number | Status | Replacement Part | Package | Description | Popular Application | Protected Lines | IEC61000-4-2 |  | IEC61000-4-5 (Lightning, 8/20us) | Directional |  | Vrwm(max) | Vbr(min) | Capacitance(pF), Typ
[7 empty] | Contact | Air |  | Uni- | Bi- |  |  | I/O-I/O | I/O-GND
AOZ8000CI | Not for new designs | AOZ8904CIL | SOT-23-6 | Ultra low cap TVS Diode Array | USB2.0, VGA | 4 | ±8KV | ±15KV | 5 | V | - | 5.5 | 6.6 | 0.9 | 1
AOZ8001DI | Full Production |  | DFN1.6x1.6 | Ultra low cap TVS Diode Array | USB 2.0, SD card | 2 | ±8KV | ±15KV | 5 | V | - | 5.5 | 6.6 | 0.9 | 1
AOZ8101CI | Full Production |  | SOT-23-3 | Ultra low cap TVS Diode Array | USB 2.0, SD card | 2 | ±30KV | ±30KV | 8 | V | - | 5.5 | 6.6 | 0.7 | 1.3
AOZ8102DI | Full Production |  | DFN1.6x1.6 | Ultra low cap TVS Diode Array | USB 2.0, SD card | 4 | ±20KV | ±20KV | 3 | V | - | 5.5 | 6.6 | 0.1 | 1
AOZ8105CI | Full Production |  | SOT-23-6 | Ultra low cap TVS Diode Array | HDMI, Display port, VGA | 4 | ±24KV | ±30KV | 3 | V | - | 5.5 | 6.6 | 0.35 | 0.7
AOZ8131DI-05L | Full Production |  | DFN1.0x0.6 | Ultra low cap Single TVS Diode | SIM/SD card, MHL, USB2.0/3.0, RF Anttena, Touch Pad, GPIO | 1 | ±24KV | ±24KV | 4 | - | V | 5 | 6 | - | 1.25
AOZ8131DI-06 | Full Production |  | DFN1.0x0.6 | Ultra low cap Single TVS Diode | SIM/SD card, MHL, USB2.0/3.0, RF Anttena, Touch Pad, GPIO | 1 | ±24KV | ±24KV | 4 | - | V | 5 | 6 | - | 1.25
AOZ8204DI | Full Production |  | DFN1.6x1.6 | Low Capacitance Diode Arrays | SIM/SD card, MHL, USB2.0/3.0, RF Anttena, Touch Pad, GPIO | 4 | ±30KV | ±30KV | 5 | V | - | 5 | 8 | - | 17
AOZ8206DI-05 | Full Production |  | DFN1.6x1.6 | TVS Diode Array | GPIO, SIM Card, SD Card, Audio | 6 | ±20KV | ±20KV | 5 | V | - | 5 | 6 | - | 17
AOZ8208DI-05 | Full Production |  | DFN 1.8x1.2 | TVS Diode Array | GPIO, SIM Card, SD Card, Audio | 8 | ±15KV | ±15KV | 5 | V | - | 5 | 6 | - | 10
AOZ8211ADI-02 | Full Production |  | DFN1.0x0.6 | Unidirectional TVS, Single Diode | GPIO, Keypad, side key, Audio | 1 | ±30KV | ±30KV | 6 | V | - | 2.5 | 2.8 | - | 11
AOZ8211DI-02 | Full Production |  | DFN1.0x0.6 | Unidirectional TVS, Single Diode | GPIO, Keypad, side key, Audio | 1 | ±30KV | ±30KV | 6 | V | - | 2.5 | 2.8 | - | 11
AOZ8211DI-03 | Full Production |  | DFN1.0x0.6 | Unidirectional TVS, Single Diode | GPIO, Keypad, side key, Audio | 1 | ±30KV | ±30KV | 6 | V | - | 3.3 | 3.7 | - | 11
AOZ8211DI-05 | Full Production |  | DFN1.0x0.6 | Unidirectional TVS, Single Diode | GPIO, Keypad, side key, Audio | 1 | ±28KV | ±28KV | 5.5 | V | - | 5 | 6 | - | 16
AOZ8211DI-12 | Full Production |  | DFN1.0x0.6 | Unidirectional TVS, Single Diode | GPIO, Keypad, side key, Audio | 1 | ±28KV | ±28KV | 5 | V | - | 12 | 14 | - | 30
AOZ8211DI-24 | Full Production |  | DFN1.0x0.6 | Unidirectional TVS, Single Diode | GPIO, Keypad, side key, Audio | 1 | ±15KV | ±18KV | 2.5 | V | - | 24 | 27 | - | 20
AOZ8212ACI-05 | Full Production |  | SOT 23-3L | Bidirectional, Dual TVS Diode | GPIO, Keypad, side key, Audio-RS232 | 2 | ±15KV | ±15KV | 6 | - | V | 5 | 5.5 | - | 11
AOZ8212BCI-12 | Full Production |  | SOT 23-3L | Bidirectional, Dual TVS Diode | GPIO, Keypad, side key, Audio | 2 | ±30KV | ±30KV | 5 | - | V | 12 | 15 | - | 10
AOZ8212BCI-24 | Full Production |  | SOT 23-3L | Bidirectional, Dual TVS Diode | GPIO, Keypad, side key, Audio-RS232 | 2 | ±15KV | ±18KV | 2.5 | - | V | 24 | 29 | - | 11
AOZ8222DI-05 | Full Production |  | DFN1.0x0.6 | Bidirectional, Dual TVS Diode | GPIO, Keypad, side key, Audio | 2 | ±20KV | ±20KV | 5.5 | V | - | 5 | 6 | - | 15
AOZ8224CI-05 | Full Production |  | SOT 23-5L | TVS Diode Array | GPIO, Keypad, side key, Audio | 4 | ±30KV | ±30KV | 5 | - | V | 5 | 5.5 | - | 13
AOZ8231ADI-02 | Full Production |  | DFN1.0x0.6 | Bidirectional TVS, Single Diode | GPIO, Keypad, side key, Audio | 1 | ±30KV | ±30KV | 6 | - | V | 2.5 | 3 | - | 5.5
AOZ8231ADI-03 | Full Production |  | DFN1.0x0.6 | Bidirectional TVS, Single Diode | GPIO, Keypad, side key, Audio | 1 | ±30KV | ±30KV | 6 | - | V | 3.3 | 3.7 | - | 5.5
AOZ8231ADI-05 | Full Production |  | DFN1.0x0.6 | Bidirectional TVS, Single Diode | GPIO, Keypad, side key, Audio | 1 | ±30KV | ±30KV | 5 | - | V | 5 | 5.5 | - | 13
AOZ8231ADI-08 | Full Production |  | DFN1.0x0.6 | Bidirectional TVS, Single Diode | GPIO, Keypad, side key, Audio | 1 | ±30KV | ±30KV | 5 | - | V | 8 | 9.5 | - | 23
AOZ8231ADI-12 | Full Production |  | DFN1.0x0.6 | Bidirectional TVS, Single Diode | GPIO, Keypad, side key, Audio | 1 | ±30KV | ±30KV | 4 | - | V | 12 | 13 | - | 13
AOZ8231ADI-24 | Full Production |  | DFN1.0x0.6 | Bidirectional TVS, Single Diode | GPIO, Keypad, side key, Audio | 1 | ±15KV | ±18KV | 2.5 | - | V | 24 | 27 | - | 12
AOZ8231BDI-08 | Full Production |  | DFN1.0x0.6 | Low cap Bidirectional Single Diode | GPIO, Keypad, side key, Audio | 1 | ±18KV | ±18KV | 4 | - | V | 8 | 9.5 | - | 45
AOZ8234DI-05 | Full Production |  | DFN1.45x1.0 | TVS Diode Array | GPIO, SIM Card, SD Card, Audio | 4 | ±18KV | ±18KV | 4 | V | - | 5 | 6 | - | 13.5
AOZ8235DI-05 | Full Production |  | DFN1.45x1.0 | TVS Diode Array | GPIO, SIM Card, SD Card, Audio | 5 | ±18KV | ±18KV | 4 | V | - | 5 | 6 | - | 13.5
AOZ8236DI-05 | Full Production |  | DFN1.6x1.6 | TVS Diode Array | GPIO, Keypad, side key, Audio | 5 | ±30KV | ±30KV | 8 | - | V | 5 | 6 | - | 13
AOZ8251ADI-03 | Full Production |  | DFN0.62x0.32 | Bidirectional TVS, Single Diode | GPIO, Keypad, side key, Audio | 1 | ±20KV | ±20KV | 4 | - | V | 3.3 | 4.6 | - | 10
AOZ8251ADI-05 | Full Production |  | DFN0.62x0.32 | Bidirectional TVS, Single Diode | GPIO, Keypad, side key, Audio | 1 | ±20KV | ±20KV | 4 | - | V | 5 | 6.5 | - | 10
AOZ8251BDI-02 | Full Production |  | DFN0.62x0.32 | Bidirectional TVS, Single Diode | GPIO, Keypad, side key, Audio | 1 | ±20KV | ±20KV | 4 | - | V | 2.5 | 3.6 | - | 5.5
AOZ8251BDI-03 | Full Production |  | DFN0.62x0.32 | Bidirectional TVS, Single Diode | GPIO, Keypad, side key, Audio | 1 | ±20KV | ±20KV | 4 | - | V | 3.3 | 5.5 | - | 6
AOZ8251BDI-05 | Full Production |  | DFN0.62x0.32 | Bidirectional TVS, Single Diode | GPIO, Keypad, side key, Audio | 1 | ±20KV | ±20KV | 4 | - | V | 5 | 5.5 | - | 5
AOZ8251BDI-12 | Full Production |  | DFN0.62x0.32 | Bidirectional TVS, Single Diode | GPIO, Keypad, side key, Audio | 1 | ±20KV | ±20KV | 1.5 | - | V | 12 | 13 | - | 4.5
AOZ8251BDI-16 | Full Production |  | DFN0.62x0.32 | Bidirectional TVS, Single Diode | GPIO, Keypad, side key, Audio | 1 | ±15KV | ±15KV | 1.2 | - | V | 16 | 17 | 3 | 28
AOZ8300CI-03 | Full Production |  | SOT23-6 | High Current Surge, Low cap TVS Diode Array | Ethernet, LVDS, USB2.0 | 4 | ±30KV | ±30KV | 25 | V | - | 3.3 | 5 | 0.2 | 2.5
AOZ8302ACI-05 | Full Production |  | SOT 23-3L | High Current Surge TVS Diode Array | Power Rails Protection / General Purpose | 2 | ±30KV | ±30KV | 32 | V | - | 5 | 6 | - | 25
AOZ8302ACI-12 | Full Production |  | SOT 23-3L | High Current Surge TVS Diode Array | Power Rails Protection / General Purpose | 2 | ±30KV | ±30KV | 24 | V | - | 12 | 13 | - | 25
AOZ8310DI-02 | Full Production |  | DFN1.6x1.0_2L | High Power Surge TVS | Power Rails Protection / General Purpose | 1 | ±30KV | ±30KV | 75 | V | - | 2.5 | 2.8 | - | 100
AOZ8310DI-05 | Full Production |  | DFN1.6x1.0_2L | High Power Surge TVS | Power Rails Protection / General Purpose | 1 | ±30KV | ±30KV | 85 | V | - | 5 | 6 | - | 675
AOZ8310DI-08 | Full Production |  | DFN1.6x1.0_2L | High Power Surge TVS | Power Rails Protection / General Purpose | 1 | ±30KV | ±30KV | 70 | V | - | 8 | 9 | - | 425
AOZ8310DI-09 | Full Production |  | DFN1.6x1.0_2L | High Power Surge TVS | Power Rails Protection / General Purpose | 1 | ±30KV | ±30KV | 65 | V | - | 9 | 10 | - | 385
AOZ8310DI-12 | Full Production |  | DFN1.6x1.0_2L | High Power Surge TVS | Power Rails Protection / General Purpose | 1 | ±30KV | ±30KV | 45 | V | - | 12 | 13.2 | - | 275
AOZ8310DI-18 | Full Production |  | DFN1.6x1.0_2L | High Power Surge TVS | Power Rails Protection / General Purpose | 1 | ±30KV | ±30KV | 35 | V | - | 18 | 19 | - | 200
AOZ8310DI-20 | Full Production |  | DFN1.6x1.0_2L | High Power Surge TVS | Power Rails Protection / General Purpose | 1 | ±30KV | ±30KV | 32 | V | - | 20 | 22 | - | 165
AOZ8310DI-26 | Full Production |  | DFN1.6x1.0_2L | High Power Surge TVS | Power Rails Protection / General Purpose | 1 | ±30KV | ±30KV | 25 | V | - | 26 | 28 | - | 150
AOZ8310DI-36 | Full Production |  | DFN1.6x1.0_2L | High Power Surge TVS | Power Rails Protection / General Purpose | 1 | ±30KV | ±30KV | 22 | V | - | 36 | 37 | - | 130
AOZ8312DI | Full Production |  | DFN 3.5x2.5 | High Current Surge, Low cap TVS Diode Array | Ethernet, LVDS | 12 | ±30KV | ±30KV | 18 | V | - | 2.5 | 2.8 | 1.2 | 2.3
AOZ8318DI | Full Production |  | DFN 2.6x2.6 | High Current Surge, Low cap TVS Diode Array | Ethernet | 4 | ±30KV | ±30KV | 25 | V | - | 2.5 | 2.8 | 1.4 | 3
AOZ8320DI-02 | Full Production |  | DFN1.6x0.8_2L | High Power Surge TVS | Power Rails Protection / General Purpose | 1 | ±30KV | ±30KV | 75 | V | - | 2.5 | 2.8 | - | 100
AOZ8320DI-05 | Full Production |  | DFN1.6x0.8_2L | High Power Surge TVS | Power Rails Protection / General Purpose | 1 | ±30KV | ±30KV | 85 | V | - | 5 | 6 | - | 675
AOZ8320DI-08 | Full Production |  | DFN1.6x0.8_2L | High Power Surge TVS | Power Rails Protection / General Purpose | 1 | ±30KV | ±30KV | 70 | V | - | 8 | 9 | - | 425
AOZ8320DI-09 | Full Production |  | DFN1.6x0.8_2L | High Power Surge TVS | Power Rails Protection / General Purpose | 1 | ±30KV | ±30KV | 65 | V | - | 9 | 10 | - | 385
AOZ8320DI-12 | Full Production |  | DFN1.6x0.8_2L | High Power Surge TVS | Power Rails Protection / General Purpose | 1 | ±30KV | ±30KV | 45 | V | - | 12 | 13.2 | - | 275
AOZ8320DI-18 | Full Production |  | DFN1.6x0.8_2L | High Power Surge TVS | Power Rails Protection / General Purpose | 1 | ±30KV | ±30KV | 35 | V | - | 18 | 19 | - | 200
AOZ8320DI-20 | Full Production |  | DFN1.6x0.8_2L | High Power Surge TVS | Power Rails Protection / General Purpose | 1 | ±30KV | ±30KV | 32 | V | - | 20 | 22 | - | 165
AOZ8320DI-36 | Full Production |  | DFN1.6x0.8_2L | High Power Surge TVS | Power Rails Protection / General Purpose | 1 | ±30KV | ±30KV | 22 | V | - | 36 | 37 | - | 130
AOZ8328DI | Full Production |  | DFN 3.0x2.0 | High Current Surge, Low cap TVS Diode Array | Ethernet | 4 | ±30KV | ±30KV | 32 | V | - | 2.5 | 3.6 | 1.4 | 2.8
AOZ8331DI-03 | Full Production |  | DFN1.0x0.6 | Ultra low cap TVS Diode Array | GPIO, SIM Card, SD Card, Audio | 4 | ±30KV | ±30KV | 35 | - | V | 3.3 | 3.6 | - | 85
AOZ8634UMT-03 | Full Production |  | DFN 1.3x0.8-6L | Ultra low cap TVS Diode Array | SIM/SD card, MHL, USB2.0/3.0, RF Anttena, Touch Pad, GPIO | 4 | ±30KV | ±30KV | 16 | V | - | 3.3 | 5.5 | - | 3
AOZ8650BDT-03 | Full Production |  | DFN0.6x0.3A | Ultra low cap Bidirectional Single Diode | GPIO, SIM Card, SD Card, Audio, USB2.0 | 1 | ±30KV | ±30KV | 10 | - | V | 3.3 | 6 | - | 0.75
AOZ8650BDT-05 | New |  | DFN0.6x0.3A | Ultra low cap Bidirectional Single Diode | GPIO, SIM Card, SD Card, Audio, USB2.0 | 1 | ±30KV | ±30KV | 10.0A | - | V | 5 | 6 | - | 0.75
AOZ8651BDT-03 | Full Production |  | DFN0.6x0.3A | Ultra low cap Bidirectional Single Diode | GPIO, SIM Card, SD Card, Audio, USB2.0 | 1 | ±30KV | ±30KV | 7 | - | V | 3.3 | 6 | - | 0.5
AOZ8651BDT-05 | Full Production |  | DFN0.6x0.3A | Ultra low cap Bidirectional Single Diode | GPIO, SIM Card, SD Card, Audio, USB2.0 | 1 | ±30KV | ±30KV | 7 | - | V | 5 | 6 | - | 0.5
AOZ8671BDT-03 | Full Production |  | DFN0.6x0.3A | Ultra low cap Bidirectional Single Diode | GPIO, SIM Card, SD Card, Audio, USB2.0 | 1 | ±30KV | ±30KV | 7 | - | V | 3.3 | 6 | - | 1
AOZ8671BDT-05 | Full Production |  | DFN0.6x0.3A | Ultra low cap Bidirectional Single Diode | GPIO, SIM Card, SD Card, Audio, USB2.0 | 1 | ±30KV | ±30KV | 7 | - | V | 5.5 | 6 | - | 1
AOZ8802ADI | Full Production |  | DFN 1.6x1.0 | Ultra low cap TVS Diode Array | HDMI, USB2.0 | 2 | ±15KV | ±15KV | 2.5 | V | - | 5 | 6 | 0.3 | 0.6
AOZ8804ADI | Full Production |  | DFN 2.5x1.0 | Ultra low cap TVS Diode Array | HDMI, Display port, LVDS | 4 | ±15KV | ±15KV | 2.5 | V | - | 5 | 6 | 0.3 | 0.6
AOZ8806DI-05 | Full Production |  | DFN 3.3x1.3 | Ultra low cap TVS Diode Array | HDMI, Display port, USB3.0/3.1, Thunderbolt, eSTAT | 6 | ±15KV | ±15KV | 4 | V | - | 5 | 6 | - | 0.6
AOZ8807DI-03 | Full Production |  | DFN 3.3x1.3 | Ultra low cap TVS Diode Array | HDMI, Display port, USB3.0/3.1, Thunderbolt, eSTAT | 6 | ±15KV | ±15KV | 4 | V | - | 3.3 | 3.5 | - | 0.45
AOZ8807DI-05 | Full Production |  | DFN 3.3x1.3 | Ultra low cap TVS Diode Array | HDMI, Display port, USB3.0/3.1, Thunderbolt, eSTAT | 6 | ±15KV | ±15KV | 4 | V | - | 5 | 5 | - | 0.45
AOZ8808DI-03 | Full Production |  | DFN 2.5x1.0 | Ultra low cap TVS Diode Array | HDMI, Display port, USB3.0/3.1, Thunderbolt, eSTAT | 4 | ±15KV | ±15KV | 4 | V | - | 3.3 | 3.5 | - | 0.6
AOZ8808DI-05 | Full Production |  | DFN 2.5x1.0 | Ultra low cap TVS Diode Array | HDMI, Display port, USB3.0/3.1, Thunderbolt, eSTAT | 4 | ±15KV | ±15KV | 4 | V | - | 5 | 6 | - | 0.6
AOZ8809ADI-03 | Full Production |  | DFN 2.5x1.0 | Ultra low cap TVS Diode Array | HDMI, Display port, USB3.0/3.1, Thunderbolt, eSTAT | 4 | ±15KV | ±15KV | 4 | V | - | 3.3 | 3.5 | 0.25 | 0.45
AOZ8809ADI-05 | Full Production |  | DFN 2.5x1.0 | Ultra low cap TVS Diode Array | HDMI, Display port, USB3.0/3.1, Thunderbolt, eSTAT | 4 | ±15KV | ±15KV | 4 | V | - | 5 | 6 | 0.25 | 0.45
AOZ8809DI-03 | Full Production |  | DFN 2.5x1.0 | Ultra low cap TVS Diode Array | HDMI, Display port, USB3.0/3.1, Thunderbolt, eSTAT | 4 | ±15KV | ±15KV | 4 | V | - | 3.3 | 3.5 | - | 0.45
AOZ8809DI-05 | Full Production |  | DFN 2.5x1.0 | Ultra low cap TVS Diode Array | HDMI, Display port, USB3.0/3.1, Thunderbolt, eSTAT | 4 | ±15KV | ±15KV | 4 | V | - | 5 | 6 | - | 0.45
AOZ8811DI-05 | Full Production |  | DFN1.0x0.6 | Ultra low cap Single TVS Diode | SIM/SD card, MHL, USB2.0/3.0, RF Anttena, Touch Pad, GPIO | 1 | ±15KV | ±15KV | 2 | V | - | 5.5 | 6 | - | 0.65
AOZ8811DT-03 | Full Production |  | DFN1.0x0.6A | Ultra Low Capacitance Single Diode | SIM/SD card, MHL, USB2.0/3.0, RF Anttena, Touch Pad, GPIO | 1 | ±20KV | ±20KV | 6 | V | - | 3.6 | 4 | - | 0.6
AOZ8818DI-03 | Full Production |  | DFN 2.5x1.0 | Ultra low cap Bidirectional TVS Diode Array | HDMI, Display port, USB3.0/3.1, Thunderbolt, eSTAT | 4 | ±15KV | ±15KV | 4 | - | V | 3.3 | 5 | 0.3 | 0.3
AOZ8818DI-05 | Full Production |  | DFN 2.5x1.0 | Ultra low cap Bidirectional TVS Diode Array | HDMI, Display port, USB3.0/3.1, Thunderbolt, eSTAT | 4 | ±15KV | ±15KV | 4 | - | V | 5 | 6.5 | 0.3 | 0.3
AOZ8821DI-05 | Full Production |  | DFN0.6x0.3 | Ultra low cap Single TVS Diode | SIM/SD card, MHL, USB2.0/3.0, RF Anttena, Touch Pad, GPIO | 1 | ±15KV | ±15KV | 2 | V | - | 5 | 6 | - | 0.65
AOZ8821DT-03 | Full Production |  | DFN1.0x0.6A | Ultra low cap Single TVS Diode | SIM/SD card, MHL, USB2.0/3.0, RF Anttena, Touch Pad, GPIO | 1 | ±20KV | ±20KV | 6 | V | - | 3.6 | 4 | - | 0.5
AOZ8822DI-05 | Full Production |  | DFN1.0x0.6 | Ultra low cap TVS Diode Array | SIM/SD card, MHL, USB2.0/3.0, RF Anttena, Touch Pad, GPIO | 2 | ±15KV | ±15KV | 2 | V | - | 5 | 6 | - | 0.55
AOZ8829ADI-03 | New |  | DFN2.5x1.0A | Ultra low cap TVS Diode Array | HDMI, Display port, USB3.0/3.1, Thunderbolt, eSTAT | 4 | ±30KV | ±30KV | 10 | V | - | 3.3 | 5 | 0.3 | 0.55
AOZ8829ADI-05 | New |  | DFN2.5x1.0A | Ultra low cap TVS Diode Array | HDMI, Display port, USB3.0/3.1, Thunderbolt, eSTAT | 4 | ±30KV | ±30KV | 10 | V | - | 5 | 6.5 | 0.3 | 0.55
AOZ8829DI-03 | Full Production |  | DFN 2.5x1.0 | Ultra low cap TVS Diode Array | HDMI, Display port, USB3.0/3.1, Thunderbolt, eSTAT | 4 | ±30KV | ±30KV | 6 | V | - | 3.3 | 6 | 0.25 | 0.6
AOZ8829DI-05 | Full Production |  | DFN 2.5x1.0 | Ultra low cap TVS Diode Array | HDMI, Display port, USB3.0/3.1, Thunderbolt, eSTAT | 4 | ±30KV | ±30KV | 6 | V | - | 5 | 6 | 0.25 | 0.6
AOZ8831ADI-05 | Full Production |  | DFN1.0x0.6 | Ultra low cap Single TVS Diode | SIM/SD card, MHL, USB2.0/3.0, RF Anttena, Touch Pad, GPIO | 1 | ±25KV | ±25KV | 2.5 | - | V | 5 | 6 | - | 0.3
AOZ8831DI-05 | Full Production |  | DFN1.0x0.6 | Ultra low cap Single TVS Diode | SIM/SD card, MHL, USB2.0/3.0, RF Anttena, Touch Pad, GPIO | 1 | ±15KV | ±15KV | 2 | - | V | 5 | 6 | - | 0.35
AOZ8831DT-03 | Full Production |  | DFN1.0x0.6A | Ultra low cap Single TVS Diode | SIM/SD card, MHL, USB2.0/3.0, RF Anttena, Touch Pad, GPIO | 1 | ±20KV | ±20KV | 6 | - | V | 3.6 | 4.5 | - | 0.22
AOZ8831DT-05 | Full Production |  | DFN1.0x0.6A | Ultra low cap Single TVS Diode | SIM/SD card, MHL, USB2.0/3.0, RF Anttena, Touch Pad, GPIO | 1 | ±20KV | ±20KV | 6 | - | V | 5.5 | 6 | - | 0.22
AOZ8831DT-24 | Full Production |  | DFN1.0x0.6A | Ultra low cap Single TVS Diode | NFC | 1 | ±13KV | ±15KV | 1.2 | - | V | 24 | 26 | - | 0.35
AOZ8832DI-05 | Full Production |  | DFN1.0x0.6 | Ultra low cap TVS Diode Array | SIM/SD card, MHL, USB2.0/3.0, RF Anttena, Touch Pad, GPIO | 2 | ±12KV | ±12KV | 2 | - | V | 5 | 6 | - | 0.4
AOZ8839DI-03 | Full Production |  | DFN2.5x1.0A | Ultra low cap TVS Diode Array | HDMI, Display port, USB3.0/3.1, Thunderbolt, eSTAT | 4 | ±12KV | ±15KV | 3 | V | - | 3.3 | 5 | 0.15 | 0.3
AOZ8839DI-05 | Full Production |  | DFN2.5x1.0A | Ultra low cap TVS Diode Array | HDMI, Display port, USB3.0/3.1, Thunderbolt, eSTAT | 4 | ±12KV | ±15KV | 3 | V | - | 5 | 6.5 | 0.15 | 0.3
AOZ8841DI-05 | Full Production |  | DFN1.0x0.6 | Ultra low cap Single TVS Diode | SIM/SD card, MHL, USB2.0/3.0, RF Anttena, Touch Pad, GPIO | 1 | ±25KV | ±25KV | 6 | - | V | 5 | 6 | - | 0.3
AOZ8844DT | Full Production |  | DFN 1.3x0.8-5L | Ultra low cap TVS Diode Array | SIM/SD card, MHL, USB2.0/3.0 | 4 | ±15KV | ±20KV | 5 | V | - | 5 | 6 | - | 0.5
AOZ8846DT-05 | Full Production |  | DFN 1.3x0.8-5L | Ultra low cap TVS Diode Array | HDMI, Display port, USB3.0/3.1, Thunderbolt, eSTAT | 4 | ±12KV | ±15KV | 3 | V | - | 5 | 6 | 0.15 | 0.3
AOZ8849DI-03 | Full Production |  | DFN5.5x1.5 | Ultra low cap TVS Diode Array | HDMI, Display port, USB3.0/3.1, Thunderbolt, eSTAT | 8 | ±12KV | ±15KV | 3 | - | V | 3.3 | 5 | 0.12 | 0.12
AOZ8849DI-05 | Full Production |  | DFN5.5x1.5 | Ultra low cap TVS Diode Array | HDMI, Display port, USB3.0/3.1, Thunderbolt, eSTAT | 8 | ±12KV | ±15KV | 3 | - | V | 5.5 | 6.5 | 0.12 | 0.12
AOZ8850ADI-03 | Full Production |  | DFN0.6x0.3 | Ultra low cap Unidirectional Single TVS Diode | NFC, RF Anttena, USB2.0/3.0 | 1 | ±8KV | ±15KV | 4 | V | - | 3.3 | 5 | - | 0.5
AOZ8850ADI-05 | Full Production |  | DFN0.6x0.3 | Ultra low cap Unidirectional Single TVS Diode | NFC, RF Anttena, USB2.0/3.0 | 1 | ±8KV | ±15KV | 4 | V | - | 5 | 6 | - | 0.5
AOZ8851ADI-03 | Full Production |  | DFN0.62x0.32 | Ultra low cap Single TVS Diode | SIM/SD card, MHL, USB3.0/3.1, RF Anttena, Thunderbolt | 1 | ±25KV | ±30KV | 4 | - | V | 3.3 | 4.6 | - | 0.22
AOZ8851ADI-05 | Full Production |  | DFN0.62x0.32 | Ultra low cap Single TVS Diode | SIM/SD card, MHL, USB3.0/3.2, RF Anttena, Thunderbolt | 1 | ±25KV | ±30KV | 4 | - | V | 5 | 6.5 | - | 0.22
AOZ8851ADI-07 | Full Production |  | DFN0.62x0.32 | Ultra low cap Bidirectional Single Diode | SIM/SD card, MHL, USB3.0/3.2, RF Anttena, Thunderbolt | 1 | ±20KV | ±20KV | 4 | - | V | 7 | 8 | - | 0.22
AOZ8851ADI-18 | Full Production |  | DFN0.62x0.32 | Ultra low cap Bidirectional Single Diode | NFC, RF Anttena | 1 | ±8KV | ±15KV | 1.5 | - | V | 18 | 20 | - | 0.4
AOZ8851ADI-20 | Full Production |  | DFN0.62x0.32 | Ultra low cap Bidirectional Single Diode | NFC, RF Anttena | 1 | ±8KV | ±15KV | 1.3 | - | V | 20 | 22 | - | 0.4
AOZ8851ADI-24 | Full Production |  | DFN0.62x0.32 | Ultra low cap Bidirectional Single Diode | NFC, RF Anttena | 1 | ±8KV | ±15KV | 1.2 | - | V | 24 | 26.2 | - | 0.4
AOZ8854DT-03 | Full Production |  | DFN 1.3x0.8-6L | Ultra low cap TVS Diode Array | SIM/SD card, MHL, USB2.0/3.0, RF Anttena, Touch Pad, GPIO | 4 | ±30KV | ±30KV | 9 | V | - | 3.3 | 6 | - | 0.7
AOZ8858DI-03 | Full Production |  | DFN 2.5x1.0 | Ultra low cap TVS Diode Array | HDMI, Display port, USB3.0/3.1, Thunderbolt, eSTAT | 4 | ±30KV | ±30KV | 4 | V | - | 3.3 | 5 | 0.25 | 0.25
AOZ8336DI-03 | New |  | DFN1.0x0.6 | 3.3V 50A High Surge TVS | Audio Line | 1 | ±30KV | ±30KV | 50 | - | V | 3.3 | 3.6 | - | 100
AOZ8331DI-04 | New |  | DFN1.0x0.6 | 4.8V 50A High Surge TVS | VBAT | 1 | ±30KV | ±30KV | 50 | V | - | 4.8 | 5 | - | 100
AOZ8360DI-07 | New |  | DFN2x2-3L | 7.5V Power TVS | VBUS, Power Rails Protection, General Purpose | 1 | ±30KV | ±30KV | 300 | V | - | 7.5 | 8 | - | 2700
AOZ8360DI-12 | New |  | DFN2x2-3L | 12V Power TVS | VBUS, Power Rails Protection, General Purpose | 1 | ±30KV | ±30KV | 220 | V | - | 12 | 13.2 | - | 1350
AOZ8360DI-15 | New |  | DFN2x2-3L | 15V Power TVS | VBUS, Power Rails Protection, General Purpose | 1 | ±30KV | ±30KV | 180 | V | - | 15 | 16.5 | - | 1100
AOZ8360DI-18 | New |  | DFN2x2-3L | 18V Power TVS | VBUS, Power Rails Protection, General Purpose | 1 | ±30KV | ±30KV | 165 | V | - | 18 | 19 | - | 950
AOZ8360DI-20 | New |  | DFN2x2-3L | 20V Power TVS | VBUS, Power Rails Protection, General Purpose | 1 | ±30KV | ±30KV | 135 | V | - | 20 | 21.5 | - | 850
AOZ8360DI-22 | New |  | DFN2x2-3L | 22V Power TVS | VBUS, Power Rails Protection, General Purpose | 1 | ±30KV | ±30KV | 135 | V | - | 22 | 23.5 | - | 800
AOZ8360DI-24 | New |  | DFN2x2-3L | 24V Power TVS | VBUS, Power Rails Protection, General Purpose | 1 | ±30KV | ±30KV | 110 | V | - | 24 | 26 | - | 730
AOZ8654BLT-05 | New |  | AlphaDFN0.925x0.525-4 | Ultra low cap TVS Diode Array | SIM, SD, General Purpose | 4 | ±30KV | ±30KV | 12 | - | V | 5.5 | 6.5 | 2.5 | 2.5
AOZ8882DI-05 | Full Production |  | DFN 1.2x1.1 | Ultra low cap TVS Diode Array | SIM/SD card, MHL, USB2.0/3.0, RF Anttena, Touch Pad, GPIO | 2 | ±15KV | ±15KV | 2.5 | V | - | 5 | 6 | - | 0.3
AOZ8903CI | Full Production |  | SOT-23-6 | Ultra low cap TVS Diode Array | USB2.0, VGA | 4 | ±15KV | ±20KV | 4 | V | - | 5.5 | 6 | - | 0.5
AOZ8904CIL | Full Production |  | SOT-23-6 | Ultra low cap TVS Diode Array | USB2.0, VGA | 4 | ±24KV | ±24KV | 4 | V | - | 5.5 | 6.6 | - | 1.25
AOZ8905CI | Full Production |  | SOT-23-6 | Ultra low cap TVS Diode Array | HDMI, Display port, LVDS, USB2.0 | 4 | ±8KV | ±15KV | 2.5 | V | - | 5 | 6 | 0.35 | 0.7
AOZ8906ACI | Full Production |  | SOT-23-6 | Ultra low cap TVS Diode Array | Ethernet, LVDS, USB2.0 | 4 | ±30KV | ±30KV | 10 | V | - | 5 | 6 | - | 1.8
AOZ8906CI | Full Production |  | SOT-23-6 | Ultra low cap TVS Diode Array | USB2.0, VGA | 4 | ±30KV | ±30KV | 7 | V | - | 5.5 | 6.6 | 0.5 | 1
AOZ8908CI | Full Production |  | SOT-23-6 | Ultra low cap TVS Diode Array | Ethernet, LVDS, USB2.0 | 4 | ±30KV | ±30KV | 7 | V | - | 5.5 | 6.6 | - | 1.5
AOZ8914CI | Full Production |  | SOT-23-6 | Ultra low cap TVS Diode Array | Ethernet, LVDS, USB2.0 | 4 | ±24KV | ±30KV | 3 | V | - | 5.5 | 6.6 | - | 0.7
AOZ8915CI | Full Production |  | SOT-23-6 | High Current Surge, Low cap TVS Diode Array | Ethernet, LVDS, USB2.0 | 4 | ±24KV | ±30KV | 12 | V | - | 5 | 6 | 0.5 | 1