## Linear Motors
Series | Model | PN | Linear Force | Size | Stroke Type | Connector | Wire | Encoder | Type | Driver voltage | Included Driver | Supported Drivers | Status
LAS | LAS20 | LAS20C009LAC10 | 0,2 N | 9mm | Fixed | Molex - C | 10 cm | no | Motor | 5 / 50V |  | EDB50V005BB | production
LAS | LAS20 | LAS20C009LAC10-K | 0,2 N | 9mm | Fixed | Molex - C | 10 cm | no | Kit - K | 5 / 50V | EDB50V005BB |  | production
LAS | LAS20 | LAS20C009LAC10-E | 0,2 N | 9mm | Fixed | Molex - C | 10 cm | optical - E | Motor | 5 / 50V |  | EDB50V005BB | 2021-07
LAS | LAS20 | LAS20C009LAC10-EK | 0,2 N | 9mm | Fixed | Molex - C | 10 cm | optical - E | Kit - K | 5 / 50V | EDB50V005BB |  | 2021-07
LBS | LBS004 | LBS004009LAC30 | 4 N | 9mm | Fixed | Molex - C | 30 cm | no | Motor | 12 / 60V | no | EDB60V008BB | production
LBS | LBS004 | LBS004009LAC30-K | 4 N | 9mm | Fixed | Molex - C | 30 cm | no | Kit - K | 12 / 60V | EDB60V008BB |  | production
LBS | LBS004 | LBS004009LAC30-E | 4 N | 9mm | Fixed | Molex - C | 30 cm | optical - E | Motor | 12 / 60V | no | EDB60V007CB, EDB60V008BB | production
LBS | LBS004 | LBS004009LAC30-EK | 4 N | 9mm | Fixed | Molex - C | 30 cm | optical - E | Motor | 12 / 60V | EDB60V007CB |  | production
LBS | LBS004 | LBS004009LAW15 | 4 N | 9mm | Fixed | leads - W | 15 cm | no | Motor | 12 / 60V | no | EDB60V008BB | production
LBS | LBS004 | LBS004009LAW15-E | 4 N | 9mm | Fixed | leads - W | 15 cm | optical - E | Motor | 12 / 60V | no | EDB60V007CB, EDB60V008BB | production
LCS | LCS010 | LCS010030SAC30 | 10 N | 30 mm | Fixed | Molex - C | 30 cm | no | Motor | 12 / 84 V | no | EDB84V012BB | 2021-10
LCS | LCS010 | LCS010030SAC30-K | 10 N | 30 mm | Fixed | Molex - C | 30 cm | no | Kit - K | 12 / 84 V | EDB84V012BB |  | 2021-10
LCS | LCS010 | LCS010030SAC30-E | 10 N | 30 mm | Fixed | Molex - C | 30 cm | optical - E | Motor | 12 / 84 V | no | EDB84V012BB, EDB84V013CB | 2021-10
LCS | LCS010 | LCS010030SAC30-EK | 10 N | 30 mm | Fixed | Molex - C | 30 cm | optical - E | Kit - K | 12 / 84 V | EDB84V013CB |  | 2021-10
LCS | LCS010 | LCS010030SAW15 | 10 N | 30 mm | Fixed | leads - W | 15 cm | no | Motor | 12 / 84 V | no | EDB84V012BB | 2021-10
LCS | LCS010 | LCS010030SAW15-E | 10 N | 30 mm | Fixed | leads - W | 15 cm | optical - E | Motor | 12 / 84 V | no | EDB84V012BB, EDB84V013CB | 2021-10
LCS | LCS004 | LCS004015SAC30 | 4 N | 15 mm | Fixed | Molex - C | 30 cm | no | Motor | 12 / 60V | no | EDB60V008BB | production
LCS | LCS004 | LCS004015SAC30-K | 4 N | 15 mm | Fixed | Molex - C | 30 cm | no | Kit - K | 12 / 60V | EDB60V008BB |  | production
LCS | LCS004 | LCS004015SAC30-E | 4 N | 15 mm | Fixed | Molex - C | 30 cm | optical - E | Motor | 12 / 60V | no | EDB60V008BB, EDB60V009CB | production
LCS | LCS004 | LCS004015SAC30-EK | 4 N | 15 mm | Fixed | Molex - C | 30 cm | optical - E | Kit - K | 12 / 60V | EDB60V007CB |  | production
LCS | LCS004 | LCS004015SAW15 | 4 N | 15 mm | Fixed | leads - W | 15 cm | no | Motor | 12 / 60V | no | EDB60V008BB | production
LCS | LCS004 | LCS004015SAW15-E | 4 N | 15 mm | Fixed | leads - W | 15 cm | optical - E | Motor | 12 / 60V | no | EDB60V008BB, EDB60V009CB | production

## Rotary Motors
Series | Model | PN | Torque | Size | Speed | Shaft Type | Connector | Wire | Encoder | Type | Driver voltage | Current options | Included Driver | Supported Drivers | Status
RAS | RAS2 | RAS2P5009HAC10 | 2,5 mNm | 9 mm | ≥300 rpm | plain hollow - H | Molex - C | 10 cm | no | Motor | 5 / 50 V | 300 mA |  | EDA50V001BB | 2021-07
RAS | RAS2 | RAS2P5009HAC10-K1 | 2,5 mNm | 9 mm | ≥300 rpm | plain hollow - H | Molex - C | 10 cm | no | Kit - K | 5 / 50 V | 300 mA | EDA50V001BB |  | production
RAS | RAS2 | RAS2P5009HAC10-E | 2,5 mNm | 9 mm | ≥300 rpm | plain hollow - H | Molex - C | 10 cm | magnetic | Motor | 5 / 50 V | 300 mA |  | EDA50V001BB | 2021-07
RAS | RAS2 | RAS2P5009HAC10-EK1 | 2,5 mNm | 9 mm | ≥300 rpm | plain hollow - H | Molex - C | 10 cm | magnetic | Kit - K | 5 / 50 V | 300 mA | EDA50V001BB |  | 2021-07
RAS | RAS2 | RAS2P5009HAW10 | 2,5 mNm | 9 mm | ≥300 rpm | plain hollow - H | leads - W | 10 cm | no | Motor | 5 / 50 V | 300 mA |  | EDA50V001BB | production
RAS | RAS2 | RAS2P5009HAW10-E | 2,5 mNm | 9 mm | ≥300 rpm | plain hollow - H | leads - W | 10 cm | magnetic | Motor | 5 / 50 V | 300 mA |  | EDA50V001BB | 2021-07
RAS | RAS1 | RAS1P0009HAC10 | 1 mNm | 9 mm | ≥600 rpm | plain hollow - H | Molex - C | 10 cm | no | Motor | 5 / 50 V | 300/100/50 mA |  | EDA50V002BB, EDA50V003BB, EDA50V004BB | production
RAS | RAS1 | RAS1P0009HAC10-K2 | 1 mNm | 9 mm | ≥600 rpm | plain hollow - H | Molex - C | 10 cm | no | Kit - K | 5 / 50 V | 300/100/50 mA | EDA50V002BB |  | production
RAS | RAS1 | RAS1P0009HAC10-K3 | 1 mNm | 9 mm | ≥300 rpm | plain hollow - H | Molex - C | 10 cm | no | Kit - K | 5 / 50 V | 100/50 mA | EDA50V003BB |  | production
RAS | RAS1 | RAS1P0009HAC10-K4 | 1 mNm | 9 mm | ≥150 rpm | plain hollow - H | Molex - C | 10 cm | no | Kit - K | 5 / 50 V | 50 mA | EDA50V004BB |  | production
RAS | RAS1 | RAS1P0009HAC10-E | 1 mNm | 9 mm | ≥600 rpm | plain hollow - H | Molex - C | 10 cm | magnetic | Motor | 5 / 50 V | 300/100/50 mA |  | EDA50V002BB, EDA50V003BB, EDA50V004BB | 2021-07
RAS | RAS1 | RAS1P0009HAC10-EK2 | 1 mNm | 9 mm | ≥600 rpm | plain hollow - H | Molex - C | 10 cm | magnetic | Kit - K | 5 / 50 V | 300/100/50 mA | EDA50V002BB |  | 2021-07
RAS | RAS1 | RAS1P0009HAC10-EK3 | 1 mNm | 9 mm | ≥300 rpm | plain hollow - H | Molex - C | 10 cm | magnetic | Kit - K | 5 / 50 V | 100/50 mA | EDA50V003BB |  | 2021-07
RAS | RAS1 | RAS1P0009HAC10-EK4 | 1 mNm | 9 mm | ≥150 rpm | plain hollow - H | Molex - C | 10 cm | magnetic | Kit - K | 5 / 50 V | 50 mA | EDA50V004BB |  | 2021-07
RAS | RAS1 | RAS1P0009HAW10 | 1 mNm | 9 mm | ≥600 rpm | plain hollow - H | leads - W | 10 cm | no | Motor | 5 / 50 V | 300/100/50 mA |  | EDA50V002BB, EDA50V003BB, EDA50V004BB | production
RAS | RAS1 | RAS1P0009HAW10-E | 1 mNm | 9 mm | ≥600 rpm | plain hollow - H | leads - W | 10 cm | magnetic | Motor | 5 / 50 V | 300/100/50 mA |  | EDA50V002BB, EDA50V003BB, EDA50V004BB | 2021-07
RBS | RBS030 | RBS030032SAC30 | 30 mNm | 32 mm | >100 rpm | plain solid - S | Molex - C | 30 cm | no | Motor | 12 / 60 V | 360 mA |  | EDB60V006BB | production
RBS | RBS030 | RBS030032SAC30-K | 30 mNm | 32 mm | >100 rpm | plain solid - S | Molex - C | 30 cm | no | Kit - K | 12 / 60 V | 360 mA | EDB60V006BB |  | production
RBS | RBS030 | RBS030032SAC30-E | 30 mNm | 32 mm | >100 rpm | plain solid - S | Molex - C | 30 cm | optical | Motor | 12 / 60 V | 360 mA |  | EDB60V006BB, EDB60V007CB | production
RBS | RBS030 | RBS030032SAC30-EK | 30 mNm | 32 mm | >100 rpm | plain solid - S | Molex - C | 30 cm | optical | Kit - K | 12 / 60 V | 360 mA | EDB60V009CB |  | production
RBS | RBS030 | RBS030032SAW15 | 30 mNm | 32 mm | >100 rpm | plain solid - S | leads - W | 15 cm | no | Motor | 12 / 60 V | 360 mA |  | EDB60V006BB | production
RBS | RBS030 | RBS030032SAW15-E | 30 mNm | 32 mm | >100 rpm | plain solid - S | leads - W | 15 cm | optical | Motor | 12 / 60 V | 360 mA |  | EDB60V006BB, EDB60V007CB | production
RBS | RBS030 | RBS030032HAC30 | 30 mNm | 32 mm | >100 rpm | plain hollow - H | Molex - C | 30 cm | no | Motor | 12 / 60 V | 360 mA |  | EDB60V006BB | production
RBS | RBS030 | RBS030032HAC30-K | 30 mNm | 32 mm | >100 rpm | plain hollow - H | Molex - C | 30 cm | no | Kit - K | 12 / 60 V | 360 mA | EDB60V006BB |  | production
RBS | RBS030 | RBS030032HAC30-E | 30 mNm | 32 mm | >100 rpm | plain hollow - H | Molex - C | 30 cm | optical | Motor | 12 / 60 V | 360 mA |  | EDB60V006BB, EDB60V007CB | production
RBS | RBS030 | RBS030032HAC30-EK | 30 mNm | 32 mm | >100 rpm | plain hollow - H | Molex - C | 30 cm | optical | Kit - K | 12 / 60 V | 360 mA | EDB60V007CB |  | production
RBS | RBS030 | RBS030032HAW15 | 30 mNm | 32 mm | >100 rpm | plain hollow - H | leads - W | 15 cm | no | Motor | 12 / 60 V | 360 mA |  | EDB60V006BB | production
RBS | RBS030 | RBS030032HAW15-E | 30 mNm | 32 mm | >100 rpm | plain hollow - H | leads - W | 15 cm | optical | Motor | 12 / 60 V | 360 mA |  | EDB60V006BB, EDB60V007CB | production

## Piezo Drivers
PN | Voltage | Driver Type | Motor Type | No | max. Current | Motors
EDB84V013CB | 12 / 84 V | Closed Loop | Linear | 013 | 1600 mA | LCS010030SAC30-E, LCS010030SAW15-E
EDB84V012BB | 12 / 84 V | Open Loop | Linear | 012 | 1600 mA | LCS010030SAC30, LCS010030SAC30-E, LCS010030SAW15, LCS010030SAW15-E
EDB60V009CB | 12 / 60 V | Closed Loop | Linear | 009 | 360 mA | LCS004015SAC30-E, LCS004015SAW15-E
EDB60V008BB | 12 / 60 V | Open Loop | Linear | 008 | 360 mA | LCS004015SAC30, LCS004015SAC30-E, LCS004015SAW15, LCS004015SAW15-E
EDB60V007CB | 12 / 60 V | Closed Loop | Rotary | 007 | 360 mA | RBS030032HAC30-E, RBS030032HAW15-E, RBS030032SAC30-E, RBS030032SAW15-E
EDB60V006BB | 12 / 60 V | Open Loop | Rotary | 006 | 360 mA | RBS030032HAC30, RBS030032HAC30-E, RBS030032HAW15, RBS030032HAW15-E, RBS030032SAC30, RBS030032SAC30-E, RBS030032SAW15, RBS030032SAW15-E
EDA50V005BB | 5 / 50 V | Open Loop | Linear | 005 | 100 mA | LAS20C009LAC10, LAS20C009LAC10-E
EDA50V004BB | 5 / 50 V | Open Loop | Rotary | 004 | 50 mA | RAS1P0009HAC10, RAS1P0009HAC10-E, RAS1P0009HAW10, RAS1P0009HAW10-E
EDA50V003BB | 5 / 50 V | Open Loop | Rotary | 003 | 100 mA | RAS1P0009HAC10, RAS1P0009HAC10-E, RAS1P0009HAW10, RAS1P0009HAW10-E
EDA50V002BB | 5 / 50 V | Open Loop | Rotary | 002 | 300 mA | RAS1P0009HAC10, RAS1P0009HAC10-E, RAS1P0009HAW10, RAS1P0009HAW10-E
EDA50V001BB | 5 / 50 V | Open Loop | Rotary | 001 | 300 mA | RAS2P5009HAC10, RAS2P5009HAC10-E, RAS2P5009HAW10, RAS2P5009HAW10-E